## Inside Cryostat
From | [5 empty] | To
Connector | Pin | Description | Base Colour | First Stripe | Second Stripe | 61-way MIL | Pin | Details | 61-way MIL Pin | Used
CCD Connector 1 | 1 | Substrate | BLK |  |  |  |  | Long wires
CCD Connector 1 | 2 | Dummy Output Source (E) | BRN |  |  |  |  | Long wires | A | 1
CCD Connector 1 | 3 | Output Source (E) | RED |  |  |  | w | Long wires | B | 2
CCD Connector 1 | 4 | Output Gate (E) | ORN |  |  |  | c | Long wires | C | 1
CCD Connector 1 | 5 | Dump Gate (A) | YEL |  |  |  | A | Long wires | D | 1
CCD Connector 1 | 6 | Reset Gate (E) | GRN |  |  |  | b | Long wires | E | 1
CCD Connector 1 | 7 | Summing Well (E) | BLU |  |  |  | v | Long wires | F | 1
CCD Connector 1 | 8 | Register Clock Phase 1 (E) | VIO |  |  |  | HH | Long wires | G | 1
CCD Connector 1 | 9 | Register Clock Phase 2 (E) | GRY |  |  |  | N | Long wires | H | 1
CCD Connector 1 | 10 | Register Clock Phase 3 (E and F) | WHT |  |  |  | m | Long wires | J | 1
CCD Connector 1 | 11 | Register Clock Phase 1 (F) | WHT | BLK |  |  | CC | Long wires | K | 1
CCD Connector 1 | 12 | Register Clock Phase 2 (F) | WHT | BRN |  |  | MM | Long wires | L | 1
CCD Connector 1 | 13 | Summing Well (F) | WHT | RED |  |  | NN | Long wires | M | 1
CCD Connector 1 | 14 | Reset Gate (F) | WHT | ORN |  |  | GG | Long wires | N | 1
CCD Connector 1 | 15 | Transfer Gate (A) | WHT | YEL |  |  | a | Long wires | P | 0
CCD Connector 1 | 16 | Output Gate (F) | WHT | GRN |  |  | u | Long wires | R | 0
CCD Connector 1 | 17 | Output Source (F) | WHT | BLU |  |  | Z | Long wires | S | 0
CCD Connector 1 | 18 | Dummy Output Source (F) | WHT | VIO |  |  |  | Long wires | T | 2
CCD Connector 1 | 19 | Substrate | WHT | GRY |  |  |  | Long wires | U | 2
CCD Connector 1 | 20 | Dummy Output Drain (E) | WHT | BLK | BRN |  |  | Long wires | V | 2
CCD Connector 1 | 21 | Reset Drain (E) | WHT | BLK | RED |  | Y | Long wires | W | 2
CCD Connector 1 | 22 | Output Drain (E) | WHT | BLK | ORN |  | t | Long wires | X | 0
CCD Connector 1 | 23 | Substrate | WHT | BLK | YEL |  |  | Long wires | Y | 1
CCD Connector 1 | 24 | Image Area Clock Phase 4 (A) | WHT | BLK | GRN |  | W | Long wires | Z | 1
CCD Connector 1 | 25 | Image Area Clock Phase 3 (A) | WHT | BLK | BLU |  | V | Long wires | a | 1
CCD Connector 1 | 26 | Image Area Clock Phase 4 (B) | WHT | BLK | VIO |  | W | Long wires | b | 1
CCD Connector 1 | 27 | Image Area Clock Phase 3 (B) | WHT | BLK | GRY |  | V | Long wires | c | 1
CCD Connector 1 | 28 | Substrate | WHT | BRN | RED |  |  | Long wires | d | 1
CCD Connector 1 | 29 | Dump Drain (A) | WHT | BRN | ORN |  | FF | Long wires | e | 1
CCD Connector 1 | 30 | Image Area Clock Phase 1 (B) | WHT | BRN | YEL |  | U | Long wires | f | 1
CCD Connector 1 | 31 | Image Area Clock Phase 2 (B) | WHT | BRN | GRN |  | T | Long wires | g | 1
CCD Connector 1 | 32 | Image Area Clock Phase 1 (A) | WHT | BRN | BLU |  | U | Long wires | h | 1
CCD Connector 1 | 33 | Image Area Clock Phase 2 (A) | WHT | BRN | VIO |  | T | Long wires | i | 1
CCD Connector 1 | 34 | Substrate | WHT | BRN | GRY |  |  | Long wires | j | 1
CCD Connector 1 | 35 | Output Drain (F) | WHT | RED | ORN |  | EE | Long wires | k | 1
CCD Connector 1 | 36 | Reset Drain (F) | WHT | RED | YEL |  | DD | Long wires | m | 1
CCD Connector 1 | 37 | Dummy Output Drain (F) | WHT | RED | GRN |  |  | Long wires | n | 0
CCD Connector 2 | 1 | Substrate | BLK |  |  |  |  | Short wires | p | 0
CCD Connector 2 | 2 | Dummy Output Source (G) | BRN |  |  |  |  | Short wires | q | 0
CCD Connector 2 | 3 | Output Source (G) | RED |  |  |  | M | Short wires | r | 0
CCD Connector 2 | 4 | Output Gate (G) | ORN |  |  |  | L | Short wires | s | 0
CCD Connector 2 | 5 | Dump Gate (D) | YEL |  |  |  | K | Short wires | t | 1
CCD Connector 2 | 6 | Reset Gate (G) | GRN |  |  |  | J | Short wires | u | 1
CCD Connector 2 | 7 | Summing Well (G) | BLU |  |  |  | H | Short wires | v | 1
CCD Connector 2 | 8 | Register Clock Phase 1 (G) | VIO |  |  |  | G | Short wires | w | 1
CCD Connector 2 | 9 | Register Clock Phase 2 (G) | GRY |  |  |  | F | Short wires | x | 2
CCD Connector 2 | 10 | Register Clock Phase 3 (G and H) | WHT |  |  |  | k | Short wires | y | 1
CCD Connector 2 | 11 | Register Clock Phase 1 (H) | WHT | BLK |  |  | j | Short wires | z | 1
CCD Connector 2 | 12 | Register Clock Phase 1 (H) | WHT | BRN |  |  | i | Short wires | AA | 2
CCD Connector 2 | 13 | Summing Well (H) | WHT | RED |  |  | h | Short wires | BB | 1
CCD Connector 2 | 14 | Reset Gate (H) | WHT | ORN |  |  | g | Short wires | CC | 1
CCD Connector 2 | 15 | Transfer Gate (D) | WHT | YEL |  |  | f | Short wires | DD | 1
CCD Connector 2 | 16 | Output Gate (H) | WHT | GRN |  |  | E | Short wires | EE | 1
CCD Connector 2 | 17 | Output Source (H) | WHT | BLU |  |  | D | Short wires | FF | 1
CCD Connector 2 | 18 | Dummy Output Source (H) | WHT | VIO |  |  |  | Short wires | GG | 1
CCD Connector 2 | 19 | Substrate | WHT | GRY |  |  |  | Short wires | HH | 1
CCD Connector 2 | 20 | Dummy Output Drain (G) | WHT | BLK | BRN |  |  | Short wires | JJ | 1
CCD Connector 2 | 21 | Reset Drain (G) | WHT | BLK | RED |  | y | Short wires | KK | 2
CCD Connector 2 | 22 | Output Drain (G) | WHT | BLK | ORN |  | z | Short wires | LL | 1
CCD Connector 2 | 23 | Substrate | WHT | BLK | YEL |  |  | Short wires | MM | 1
CCD Connector 2 | 24 | Image Area Clock Phase 1 (D) | WHT | BLK | GRN |  | KK | Short wires | NN | 1
CCD Connector 2 | 25 | Image Area Clock Phase 2 (D) | WHT | BLK | BLU |  | x | Short wires | PP | 1
CCD Connector 2 | 26 | Image Area Clock Phase 1 (C) | WHT | BLK | VIO |  | KK | Short wires
CCD Connector 2 | 27 | Image Area Clock Phase 2 (C) | WHT | BLK | GRY |  | x | Short wires
CCD Connector 2 | 28 | Substrate | WHT | BRN | RED |  |  | Short wires
CCD Connector 2 | 29 | Dump Drain (D) | WHT | BRN | ORN |  | d | Short wires
CCD Connector 2 | 30 | Image Area Clock Phase 4 (C) | WHT | BRN | YEL |  | AA | Short wires
CCD Connector 2 | 31 | Image Area Clock Phase 3 (C) | WHT | BRN | GRN |  | B | Short wires
CCD Connector 2 | 32 | Image Area Clock Phase 4 (D) | WHT | BRN | BLU |  | AA | Short wires
CCD Connector 2 | 33 | Image Area Clock Phase 3 (D) | WHT | BRN | VIO |  | B | Short wires
CCD Connector 2 | 34 | Substrate | WHT | BRN | GRY |  |  | Short wires
CCD Connector 2 | 35 | Output Drain (H) | WHT | RED | ORN |  | e | Short wires
CCD Connector 2 | 36 | Reset Drain (H) | WHT | RED | YEL |  | C | Short wires
CCD Connector 2 | 37 | Dummy Output Drain (H) | WHT | RED | GRN |  |  | Short wires
Heater | [6 empty] | BB
Heater | [6 empty] | LL
Diode (+ve) | [6 empty] | PP
Diode (-ve) | [6 empty] | JJ