## Inside_Cryostat
From					To
Connector	Pin	Description	Base Colour	First Stripe	Second Stripe	61-way MIL Pin	Details
CCD Connector 1	1	Substrate	BLK			q	Long wires, twisted with 2&3, soldered to single GND solder tag to feedthrough PCB
CCD Connector 1	2	Dummy Output Source (E)	BRN			JJ	Long wires, twisted with 1&3
CCD Connector 1	3	Output Source (E)	RED			w	Long wires, twisted with 1&2
CCD Connector 1	4	Output Gate (E)	ORN			c	Long wires
CCD Connector 1	5	Dump Gate (A)	YEL			A	Long wires
CCD Connector 1	6	Reset Gate (E)	GRN			b	Long wires
CCD Connector 1	7	Summing Well (E)	BLU			v	Long wires
CCD Connector 1	8	Register Clock Phase 1 (E)	VIO			HH	Long wires
CCD Connector 1	9	Register Clock Phase 2 (E)	GRY			N	Long wires
CCD Connector 1	10	Register Clock Phase 3 (E and F)	WHT			m	Long wires
CCD Connector 1	11	Register Clock Phase 1 (F)	WHT	BLK		CC	Long wires
CCD Connector 1	12	Register Clock Phase 2 (F)	WHT	BRN		MM	Long wires
CCD Connector 1	13	Summing Well (F)	WHT	RED		NN	Long wires
CCD Connector 1	14	Reset Gate (F)	WHT	ORN		GG	Long wires
CCD Connector 1	15	Transfer Gate (A)	WHT	YEL		a	Long wires
CCD Connector 1	16	Output Gate (F)	WHT	GRN		u	Long wires
CCD Connector 1	17	Output Source (F)	WHT	BLU		Z	Long wires, twisted with 18&19
CCD Connector 1	18	Dummy Output Source (F)	WHT	VIO		r	Long wires, twisted with 17&19
CCD Connector 1	19	Substrate	WHT	GRY		q	Long wires, twisted with 17&18, soldered to single GND solder tag to feedthrough PCB
CCD Connector 1	20	Dummy Output Drain (E)	WHT	BLK	BRN	t	Long wires, tied with 22
CCD Connector 1	21	Reset Drain (E)	WHT	BLK	RED	Y	Long wires
CCD Connector 1	22	Output Drain (E)	WHT	BLK	ORN	t	Long wires, tied with 20
CCD Connector 1	23	Substrate	WHT	BLK	YEL	q	Long wires, soldered to single GND solder tag to feedthrough PCB
CCD Connector 1	24	Image Area Clock Phase 4 (A)	WHT	BLK	GRN	W	Long wires, tied with 26
CCD Connector 1	25	Image Area Clock Phase 3 (A)	WHT	BLK	BLU	V	Long wires, tied with 27
CCD Connector 1	26	Image Area Clock Phase 4 (B)	WHT	BLK	VIO	W	Long wires, tied with 24
CCD Connector 1	27	Image Area Clock Phase 3 (B)	WHT	BLK	GRY	V	Long wires, tied with 25
CCD Connector 1	28	Substrate	WHT	BRN	RED	q	Long wires, soldered to single GND solder tag to feedthrough PCB
CCD Connector 1	29	Dump Drain (A)	WHT	BRN	ORN	FF	Long wires
CCD Connector 1	30	Image Area Clock Phase 1 (B)	WHT	BRN	YEL	U	Long wires, tied with 32
CCD Connector 1	31	Image Area Clock Phase 2 (B)	WHT	BRN	GRN	T	Long wires, tied with 33
CCD Connector 1	32	Image Area Clock Phase 1 (A)	WHT	BRN	BLU	U	Long wires, tied with 30
CCD Connector 1	33	Image Area Clock Phase 2 (A)	WHT	BRN	VIO	T	Long wires, tied with 31
CCD Connector 1	34	Substrate	WHT	BRN	GRY	q	Long wires, soldered to single GND solder tag to feedthrough PCB
CCD Connector 1	35	Output Drain (F)	WHT	RED	ORN	EE	Long wires, tied with 37
CCD Connector 1	36	Reset Drain (F)	WHT	RED	YEL	DD	Long wires
CCD Connector 1	37	Dummy Output Drain (F)	WHT	RED	GRN	EE	Long wires, tied with 35
CCD Connector 2	1	Substrate	BLK			q	Short wires, twisted with 2&3, soldered to single GND solder tag to feedthrough PCB
CCD Connector 2	2	Dummy Output Source (G)	BRN			BB	Short wires, twisted with 1&3
CCD Connector 2	3	Output Source (G)	RED			M	Short wires, twisted with 1&2
CCD Connector 2	4	Output Gate (G)	ORN			L	Short wires
CCD Connector 2	5	Dump Gate (D)	YEL			K	Short wires
CCD Connector 2	6	Reset Gate (G)	GRN			J	Short wires
CCD Connector 2	7	Summing Well (G)	BLU			H	Short wires
CCD Connector 2	8	Register Clock Phase 1 (G)	VIO			G	Short wires
CCD Connector 2	9	Register Clock Phase 2 (G)	GRY			F	Short wires
CCD Connector 2	10	Register Clock Phase 3 (G and H)	WHT			k	Short wires
CCD Connector 2	11	Register Clock Phase 1 (H)	WHT	BLK		j	Short wires
CCD Connector 2	12	Register Clock Phase 2 (H)	WHT	BRN		i	Short wires
CCD Connector 2	13	Summing Well (H)	WHT	RED		h	Short wires
CCD Connector 2	14	Reset Gate (H)	WHT	ORN		g	Short wires
CCD Connector 2	15	Transfer Gate (D)	WHT	YEL		f	Short wires
CCD Connector 2	16	Output Gate (H)	WHT	GRN		E	Short wires
CCD Connector 2	17	Output Source (H)	WHT	BLU		D	Short wires, twisted with 18&19
CCD Connector 2	18	Dummy Output Source (H)	WHT	VIO		PP	Short wires, twisted with 17&19
CCD Connector 2	19	Substrate	WHT	GRY		q	Short wires, twisted with 17&18, soldered to single GND solder tag to feedthrough PCB
CCD Connector 2	20	Dummy Output Drain (G)	WHT	BLK	BRN	z	Short wires, tied with 22
CCD Connector 2	21	Reset Drain (G)	WHT	BLK	RED	y	Short wires
CCD Connector 2	22	Output Drain (G)	WHT	BLK	ORN	z	Short wires, tied with 20
CCD Connector 2	23	Substrate	WHT	BLK	YEL	q	Short wires, soldered to single GND solder tag to feedthrough PCB
CCD Connector 2	24	Image Area Clock Phase 1 (D)	WHT	BLK	GRN	KK	Short wires, tied with 26
CCD Connector 2	25	Image Area Clock Phase 2 (D)	WHT	BLK	BLU	x	Short wires, tied with 27
CCD Connector 2	26	Image Area Clock Phase 1 (C)	WHT	BLK	VIO	KK	Short wires, tied with 24
CCD Connector 2	27	Image Area Clock Phase 2 (C)	WHT	BLK	GRY	x	Short wires, tied with 25
CCD Connector 2	28	Substrate	WHT	BRN	RED	q	Short wires, soldered to single GND solder tag to feedthrough PCB
CCD Connector 2	29	Dump Drain (D)	WHT	BRN	ORN	d	Short wires
CCD Connector 2	30	Image Area Clock Phase 4 (C)	WHT	BRN	YEL	AA	Short wires, tied with 32
CCD Connector 2	31	Image Area Clock Phase 3 (C)	WHT	BRN	GRN	B	Short wires, tied with 33
CCD Connector 2	32	Image Area Clock Phase 4 (D)	WHT	BRN	BLU	AA	Short wires, tied with 30
CCD Connector 2	33	Image Area Clock Phase 3 (D)	WHT	BRN	VIO	B	Short wires, tied with 31
CCD Connector 2	34	Substrate	WHT	BRN	GRY	q	Short wires, soldered to single GND solder tag to feedthrough PCB
CCD Connector 2	35	Output Drain (H)	WHT	RED	ORN	e	Short wires, tied with 37
CCD Connector 2	36	Reset Drain (H)	WHT	RED	YEL	C	Short wires
CCD Connector 2	37	Dummy Output Drain (H)	WHT	RED	GRN	e	Short wires, tied with 35
15 way - Heater	7	Heater	BLU			P	/
15 way – Heater	8	Heater	VIO			R	/
15 way – Diode (+ve)	3	Diode (+ve)	RED			S	/
15 way – Diode (-ve)	4	Diode (-ve)	ORN			n	/

Notes
1. Each CCD has its substrates connected to a single solder lug, both fed through a PCB board to a single pin on the mil connector
2. Connector 1 is tie wrapped blue, connector 2 is tie wrapped yellow

## Cryostat_to_SDSU
From			To
61-way MIL Pin	Description	Colour	Connector	Pin	Details
q	Substrate	Black	DB37 (Clocks)	22
JJ	Dummy Output Source (E)	Black (coax)	DB15-1 (Video)	8	Tied with pin 12 (GND) on outer coax. NOT WIRED TO DSUB
w	Output Source (E)	Black (coax)	DB15-1 (Video)	1	Tied with pin 11 (GND) on outer coax. NOT WIRED TO DSUB
c	Output Gate (E)	Blue	DB25-1 (Biases)	9
A	Dump Gate (A)	Purple	DB37 (Clocks)	36	This pin is split with K at the mil connector end
b	Reset Gate (E)	Red or brown	DB37 (Clocks)	1
v	Summing Well (E)	Orange	DB37 (Clocks)	8
HH	Register Clock Phase 1 (E)	Orange or yellow	DB37 (Clocks)	2
N	Register Clock Phase 2 (E)	Green or blue	DB37 (Clocks)	3
m	Register Clock Phase 3 (E and F)	Purple	DB37 (Clocks)	4
CC	Register Clock Phase 1 (F)	Grey or white	DB37 (Clocks)	5
MM	Register Clock Phase 2 (F)	Brown or black	DB37 (Clocks)	6
NN	Summing Well (F)	Green	DB37 (Clocks)	10
GG	Reset Gate (F)	Red or brown	DB37 (Clocks)	1
a	Transfer Gate (A)	Brown	DB37 (Clocks)	17
u	Output Gate (F)	Purple	DB25-1 (Biases)	10
Z	Output Source (F)	Black (coax)	DB15-2 (Video)	1	Tied with pin 11 (GND) on outer coax
r	Dummy Output Source (F)	Black (coax)	DB15-2 (Video)	8	Tied with pin 12 (GND) on outer coax
q	Substrate	Black	DB37 (Clocks)	22
t	Dummy Output Drain (E)	Brown	DB25-1 (Biases)	1
Y	Reset Drain (E)	Orange	DB25-1 (Biases)	3
t	Output Drain (E)	Brown	DB25-1 (Biases)	1
q	Substrate	Black	DB37 (Clocks)	22
W	Image Area Clock Phase 4 (A)	Black	DB37 (Clocks)	37
V	Image Area Clock Phase 3 (A)	White	DB37 (Clocks)	15
W	Image Area Clock Phase 4 (B)	Black	DB37 (Clocks)	37
V	Image Area Clock Phase 3 (B)	White	DB37 (Clocks)	15
q	Substrate	Black	DB37 (Clocks)	22
FF	Dump Drain (A)	Green	DB25-1 (Biases)	5
U	Image Area Clock Phase 1 (B)	Purple	DB37 (Clocks)	13
T	Image Area Clock Phase 2 (B)	Grey	DB37 (Clocks)	14
U	Image Area Clock Phase 1 (A)	Purple	DB37 (Clocks)	13
T	Image Area Clock Phase 2 (A)	Grey	DB37 (Clocks)	14
q	Substrate	Black	DB37 (Clocks)	22
EE	Output Drain (F)	Red	DB25-1 (Biases)	2
DD	Reset Drain (F)	Yellow	DB25-1 (Biases)	4
EE	Dummy Output Drain (F)	Red	DB25-1 (Biases)	2
q	Substrate	Black	DB37 (Clocks)	22
BB	Dummy Output Source (G)	Black (coax)	DB15-3 (Video)	8	Tied with pin 13 (GND) on outer coax
M	Output Source (G)	Black (coax)	DB15-3 (Video)	1	Tied with pin 11 (GND) on outer coax
L	Output Gate (G)	Blue	DB25-2 (Biases)	9
K	Dump Gate (D)	Purple	DB37 (Clocks)	36	This pin is split with A at the mil connector end
J	Reset Gate (G)	Red or brown	DB37 (Clocks)	1
H	Summing Well (G)	Blue	DB37 (Clocks)	11
G	Register Clock Phase 1 (G)	Grey or white	DB37 (Clocks)	5
F	Register Clock Phase 2 (G)	Brown or black	DB37 (Clocks)	6
k	Register Clock Phase 3 (G and H)	Red	DB37 (Clocks)	7
j	Register Clock Phase 1 (H)	Orange or yellow	DB37 (Clocks)	2
i	Register Clock Phase 2 (H)	Green or blue	DB37 (Clocks)	3
h	Summing Well (H)	Yellow	DB37 (Clocks)	9
g	Reset Gate (H)	Red or brown	DB37 (Clocks)	1
f	Transfer Gate (D)	Blue	DB37 (Clocks)	35
E	Output Gate (H)	Purple	DB25-2 (Biases)	10
D	Output Source (H)	Black (coax)	DB15-4 (Video)	1	Tied with pin 11 (GND) on outer coax, NOT WIRED TO DSUB
PP	Dummy Output Source (H)	Black (coax)	DB15-4 (Video)	8	Tied with pin 12 (GND) on outer coax, NOT WIRED TO DSUB
q	Substrate	Black	DB37 (Clocks)	22
z	Dummy Output Drain (G)	Brown	DB25-2 (Biases)	1
y	Reset Drain (G)	Orange	DB25-2 (Biases)	3
z	Output Drain (G)	Brown	DB25-2 (Biases)	1
q	Substrate	Black	DB37 (Clocks)	22
KK	Image Area Clock Phase 1 (D)	Red	DB37 (Clocks)	18
x	Image Area Clock Phase 2 (D)	Orange	DB37 (Clocks)	19
KK	Image Area Clock Phase 1 (C)	Red	DB37 (Clocks)	18
x	Image Area Clock Phase 2 (C)	Orange	DB37 (Clocks)	19
q	Substrate	Black	DB37 (Clocks)	22
d	Dump Drain (D)	Green	DB25-2 (Biases)	5
AA	Image Area Clock Phase 4 (C)	Green	DB37 (Clocks)	34
B	Image Area Clock Phase 3 (C)	Yellow	DB37 (Clocks)	33
AA	Image Area Clock Phase 4 (D)	Green	DB37 (Clocks)	34
B	Image Area Clock Phase 3 (D)	Yellow	DB37 (Clocks)	33
q	Substrate	Black	DB37 (Clocks)	22
e	Output Drain (H)	Red	DB25-2 (Biases)	2
C	Reset Drain (H)	Yellow	DB25-2 (Biases)	4
e	Dummy Output Drain (H)	Red	DB25-2 (Biases)	2
P	Heater	Black	?	?	C25 on utility board
R	Heater	Brown	?	?	B23 on utility board
S	Diode (+ve)	Red	?	?	C32 and A27 on utility board (2x wires)
n	Diode (-ve)	Orange	?	?	B20 on utility board

Notes
1. JJ, w, D, PP (source output/dummy source output for left amps) all have labelled coax attached, but not terminated by DB15